## Project Overview
INT8 Systolic GEMM Accelerator
FPGA Implementation of Y = ReLU( A × B + Bias ) for Neural Network Inference
Design Parameters
Parameter | Default | Description
N | 2 – 16 | Array dimension; instantiates N×N processing elements
DATA_WIDTH | 8 | Input precision — signed INT8
ACC_WIDTH | 32 | Accumulator width — signed INT32
PIPELINE_PRODUCT | 0 / 1 | Register product before accumulate (+1 cycle latency per PE)
PIPELINE_DSP | 0 / 1 | 2-stage DSP pipeline matching Cyclone V DSP blocks (+2 cycle latency)
ENABLE_BIAS | 0 / 1 | Add per-column bias value to each accumulator output
ENABLE_RELU | 0 / 1 | Clamp negative post-bias values to zero (ReLU activation)
Module Hierarchy
Module | File | Role
matrix_accelerator | rtl/matrix_accelerator.sv | Top-level integrator: BRAM banks, FSM, systolic array, 2-stage post-process pipeline
systolic_array | rtl/systolic_array.sv | N×N grid of PEs — A data flows left→right, B data flows top→bottom
pe | rtl/pe.sv | INT8×INT8 multiply → sign-extended → INT32 accumulate; 3 configurable pipeline modes
controller_fsm | rtl/controller_fsm.sv | 7-state FSM; diagonal wave-front scheduling to feed correct (A,B) pairs each cycle
post_process | rtl/post_process.sv | Combinational: biased = acc + bias; y = (biased < 0 && ENABLE_RELU) ? 0 : biased
bram_model | rtl/bram_model.sv | Dual-port BRAM abstraction: behavioral model in simulation, altsyncram M10K in synthesis
Controller FSM States
State | Cycles | Purpose
IDLE | — | Wait for start pulse
CLEAR | 1 | Assert clear to all PEs — zero all accumulators and pipeline registers
RUN | T_MAX + 1 | Diagonal wave-front: row i reads A[i][t−i], col j reads B[t−j][j]
WRITE_OUTPUT | N² | Sequential scan of acc_out[row][col]; feeds post-process pipeline
WRITE_FLUSH1 | 1 | Drain post-process stage 1 (bias add pipeline register)
WRITE_FLUSH2 | 1 | Drain post-process stage 2; last result written to BRAM_C
DONE | 1 | Assert done=1 for one cycle; auto-return to IDLE
Cycle Count Formula
Busy Cycles | 1 + (T_MAX + 1) + N² + 2 |  | CLEAR + RUN + WRITE_OUTPUT + FLUSH1 + FLUSH2
T_MAX | 3N − 3 + PE_pipeline_latency |  | Total time steps for all wave-front products to propagate
PE_pipeline_latency | 2 if PIPELINE_DSP=1, else PIPELINE_PRODUCT (0 or 1) |  | Extra cycles before PE accumulates; matches DSP input+output register depth
FPGA Target & Toolchain
Item | Value
Device | Intel Cyclone V — 5CGXFC9E7F35C8
Synthesis Tool | Quartus Prime 20.1.1 Lite Edition
Simulator | ModelSim Intel FPGA Starter Edition 2020.1
Clock Constraint | 100 MHz (10 ns period) — constraints/clock.sdc
Block Memory | Altera M10K (altsyncram dual-port) — one bank per row of A, one per col of B, one flat bank for output C
Virtual Pins | All top-level I/O marked VIRTUAL_PIN — allows synthesis without physical pin assignment
Language | SystemVerilog (IEEE 1800)
Test Vectors | Generated by scripts/gen_vectors.py — golden reference: scripts/golden_model.py

## Simulation Results
Simulation Regression Results — ModelSim Intel FPGA Starter 2020.1
All 14 simulation runs executed against Python golden model (scripts/golden_model.py) — PASS = zero output mismatches, zero ModelSim errors/warnings
# | Test Name | N | Pipeline Mode | ENABLE_BIAS | ENABLE_RELU | T_MAX | Busy Cycles | Outputs Checked | Errors | Warnings | Result
1 | signed_basic | 2 | Baseline | No | No | 3 | 11 | 4 | 0 | 0 | PASS
2 | identity | 2 | Baseline | No | No | 3 | 11 | 4 | 0 | 0 | PASS
3 | zero | 2 | Baseline | No | No | 3 | 11 | 4 | 0 | 0 | PASS
4 | signed_basic | 4 | Baseline | No | No | 9 | 29 | 16 | 0 | 0 | PASS
5 | identity | 4 | Baseline | No | No | 9 | 29 | 16 | 0 | 0 | PASS
6 | zero | 4 | Baseline | No | No | 9 | 29 | 16 | 0 | 0 | PASS
7 | signed_random | 4 | Baseline | No | No | 9 | 29 | 16 | 0 | 0 | PASS
8 | int8_minmax_stress | 4 | Baseline | No | No | 9 | 29 | 16 | 0 | 0 | PASS
9 | bias_zero | 2 | DSP Pipeline | Yes | Yes | 5 | 13 | 4 | 0 | 0 | PASS
10 | bias_positive | 4 | DSP Pipeline | Yes | Yes | 11 | 31 | 16 | 0 | 0 | PASS
11 | bias_negative | 4 | DSP Pipeline | Yes | Yes | 11 | 31 | 16 | 0 | 0 | PASS
12 | relu_basic | 8 | DSP Pipeline | Yes | Yes | 21 | 91 | 64 | 0 | 0 | PASS
13 | signed_random_bias_relu | 8 | DSP Pipeline | Yes | Yes | 21 | 91 | 64 | 0 | 0 | PASS
14 | signed_random_bias_relu | 16 | DSP Pipeline | Yes | Yes | 45 | 307 | 256 | 0 | 0 | PASS
Total Tests: | 14
Passed: | 14
Failed: | 0
Test Case Descriptions
Test Name | Purpose / What It Verifies
signed_basic | Hand-crafted signed integers; verifies basic 2×2 and 4×4 signed INT8 MAC correctness
identity | A × I = A; verifies correct PE diagonal propagation and that no data is dropped or skewed
zero | A × 0 = 0; verifies CLEAR state properly zeros all PE accumulators before computation
signed_random | Deterministic random INT8 values (seed 0x1A57+N); broad arithmetic coverage across full signed range
int8_minmax_stress | Corner values ±128, ±127, ±64, 0; verifies INT32 accumulator headroom — max 4 products of ±128 = ±65536 ≪ INT32_MAX
bias_zero | ENABLE_BIAS=1, ENABLE_RELU=1 with bias=0; confirms bias path active but doesn't corrupt with zero-bias inputs
bias_positive | Positive bias shifts outputs up; some raw negatives become positive after bias, then pass ReLU
bias_negative | All-ones A&B (raw C=4 per element); negative bias makes all values negative; ReLU clamps all to 0
relu_basic | A=all rows [−1,0,…]; B=all rows [8,9,…]; all dot products = −8 → bias=0 → ReLU clamps all 64 outputs to 0
signed_random_bias_relu | Full AI inference mode: random INT8 weights, randomized bias (seed 0xB1A5+N), ReLU activation; all N² outputs verified

## N=2 Vectors
N=2 Test Vectors (DATA_WIDTH=8, ACC_WIDTH=32, Baseline pipeline unless noted)
Test 1 — signed_basic
Verifies basic 2×2 signed INT8 MAC
Matrix A (INT8) |  |  | Matrix B (INT8) |  |  | C = A×B (INT32)
| c0 | c1 |  | c0 | c1 |  | c0 | c1
r0 | 1 | 2 | r0 | 5 | 6 | r0 | 19 | 22
r1 | 3 | 4 | r1 | 7 | 8 | r1 | 43 | 50
Bias (per col) | 0 | 0
Test 2 — identity
A × I = A (B = identity matrix)
Matrix A (INT8) |  |  | Matrix B (INT8) |  |  | C = A×B (INT32)
| c0 | c1 |  | c0 | c1 |  | c0 | c1
r0 | 1 | 2 | r0 | 1 | 0 | r0 | 1 | 2
r1 | 3 | 4 | r1 | 0 | 1 | r1 | 3 | 4
Bias (per col) | 0 | 0
Test 3 — zero
A × 0 = 0 (B = zero matrix)
Matrix A (INT8) |  |  | Matrix B (INT8) |  |  | C = A×B (INT32)
| c0 | c1 |  | c0 | c1 |  | c0 | c1
r0 | 1 | 2 | r0 | 0 | 0 | r0 | 0 | 0
r1 | 3 | 4 | r1 | 0 | 0 | r1 | 0 | 0
Bias (per col) | 0 | 0
Test 9 — bias_zero
ENABLE_BIAS=1, ENABLE_RELU=1, bias=[0,0]. Y=ReLU(A×B+0)=A×B (DSP Pipeline)
Matrix A (INT8) |  |  | Matrix B (INT8) |  |  | Y = ReLU(A×B+bias)
| c0 | c1 |  | c0 | c1 |  | c0 | c1
r0 | 1 | 2 | r0 | 1 | 2 | r0 | 7 | 4
r1 | 2 | 3 | r1 | 3 | 1 | r1 | 11 | 7
Bias (per col) | 0 | 0

## N=4 Vectors
N=4 Test Vectors (DATA_WIDTH=8, ACC_WIDTH=32)
Test 4 — signed_basic
4×4 signed mixed integers; verifies multi-row wave-front correctness (Baseline)
Matrix A (INT8) |  |  |  |  | Matrix B (INT8) |  |  |  |  | C = A×B (INT32)
| c0 | c1 | c2 | c3 |  | c0 | c1 | c2 | c3 |  | c0 | c1 | c2 | c3
r0 | 1 | -2 | 3 | -4 | r0 | 2 | 0 | -1 | 3 | r0 | 82 | -89 | 73 | -10
r1 | 5 | 6 | -7 | 8 | r1 | -4 | 5 | 6 | -7 | r1 | -166 | 197 | -151 | 16
r2 | -1 | 2 | -3 | 4 | r2 | 8 | -9 | 10 | 11 | r2 | -82 | 89 | -73 | 10
r3 | 7 | -8 | 9 | -10 | r3 | -12 | 13 | -14 | 15 | r3 | 238 | -251 | 175 | 26
Bias (per col) | 0 | 0 | 0 | 0
Test 5 — identity
A × I = A; verifies identity at N=4 (Baseline)
Matrix A (INT8) |  |  |  |  | Matrix B (INT8) |  |  |  |  | C = A×B (INT32)
| c0 | c1 | c2 | c3 |  | c0 | c1 | c2 | c3 |  | c0 | c1 | c2 | c3
r0 | 1 | -2 | 3 | -4 | r0 | 1 | 0 | 0 | 0 | r0 | 1 | -2 | 3 | -4
r1 | 5 | 6 | -7 | 8 | r1 | 0 | 1 | 0 | 0 | r1 | 5 | 6 | -7 | 8
r2 | -1 | 2 | -3 | 4 | r2 | 0 | 0 | 1 | 0 | r2 | -1 | 2 | -3 | 4
r3 | 7 | -8 | 9 | -10 | r3 | 0 | 0 | 0 | 1 | r3 | 7 | -8 | 9 | -10
Bias (per col) | 0 | 0 | 0 | 0
Test 6 — zero
A × 0 = 0; all 16 outputs must be zero (Baseline)
Matrix A (INT8) |  |  |  |  | Matrix B (INT8) |  |  |  |  | C = A×B (INT32)
| c0 | c1 | c2 | c3 |  | c0 | c1 | c2 | c3 |  | c0 | c1 | c2 | c3
r0 | 1 | -2 | 3 | -4 | r0 | 0 | 0 | 0 | 0 | r0 | 0 | 0 | 0 | 0
r1 | 5 | 6 | -7 | 8 | r1 | 0 | 0 | 0 | 0 | r1 | 0 | 0 | 0 | 0
r2 | -1 | 2 | -3 | 4 | r2 | 0 | 0 | 0 | 0 | r2 | 0 | 0 | 0 | 0
r3 | 7 | -8 | 9 | -10 | r3 | 0 | 0 | 0 | 0 | r3 | 0 | 0 | 0 | 0
Bias (per col) | 0 | 0 | 0 | 0
Test 7 — signed_random
Deterministic random INT8 (seed 0x1A57+4); 16 outputs verified (Baseline)
Matrix A (INT8) |  |  |  |  | Matrix B (INT8) |  |  |  |  | C = A×B (INT32)
| c0 | c1 | c2 | c3 |  | c0 | c1 | c2 | c3 |  | c0 | c1 | c2 | c3
r0 | -85 | -87 | 115 | 42 | r0 | -41 | 37 | 24 | 26 | r0 | -20502 | -3442 | -11735 | -16833
r1 | -63 | 33 | 86 | -34 | r1 | 124 | 90 | -21 | 65 | r1 | 2495 | 451 | -10429 | -6919
r2 | -103 | -1 | 17 | 108 | r2 | -83 | 33 | -98 | -82 | r2 | -6708 | 6272 | -4765 | -2949
r3 | -56 | -104 | -123 | 10 | r3 | -87 | 89 | -6 | 11 | r3 | -1261 | -14601 | 12834 | 1980
Bias (per col) | 0 | 0 | 0 | 0
Test 8 — int8_minmax_stress
INT8 corner values ±128, ±127, ±64, 0 in both operands (Baseline)
Matrix A (INT8) |  |  |  |  | Matrix B (INT8) |  |  |  |  | C = A×B (INT32)
| c0 | c1 | c2 | c3 |  | c0 | c1 | c2 | c3 |  | c0 | c1 | c2 | c3
r0 | -128 | -127 | -64 | -1 | r0 | 127 | 64 | -127 | 1 | r0 | -63 | -190 | 255 | -4033
r1 | 0 | 1 | 63 | 64 | r1 | -128 | -64 | 63 | -1 | r1 | -129 | 8000 | -128 | -65
r2 | 126 | 127 | -128 | -127 | r2 | 1 | 0 | 127 | 64 | r2 | -255 | -16066 | -8001 | -65
r3 | -64 | -1 | 0 | 1 | r3 | -1 | 126 | -128 | -64 | r3 | -8001 | -3906 | 7937 | -127
Bias (per col) | 0 | 0 | 0 | 0
Test 10 — bias_positive
ENABLE_BIAS=1, ENABLE_RELU=1; positive bias [10,11,12,13] shifts outputs up (DSP Pipeline)
Matrix A (INT8) |  |  |  |  | Matrix B (INT8) |  |  |  |  | Y = ReLU(A×B+bias)
| c0 | c1 | c2 | c3 |  | c0 | c1 | c2 | c3 |  | c0 | c1 | c2 | c3
r0 | 1 | -2 | 3 | -4 | r0 | 2 | 0 | -1 | 3 | r0 | 92 | 0 | 85 | 3
r1 | 5 | 6 | -7 | 8 | r1 | -4 | 5 | 6 | -7 | r1 | 0 | 208 | 0 | 29
r2 | -1 | 2 | -3 | 4 | r2 | 8 | -9 | 10 | 11 | r2 | 0 | 100 | 0 | 23
r3 | 7 | -8 | 9 | -10 | r3 | -12 | 13 | -14 | 15 | r3 | 248 | 0 | 187 | 39
Bias (per col) | 10 | 11 | 12 | 13
Test 11 — bias_negative
All-ones A&B (raw C=4); bias [−12..−15] → all sums negative → ReLU clamps to 0 (DSP Pipeline)
Matrix A (INT8) |  |  |  |  | Matrix B (INT8) |  |  |  |  | Y = ReLU(A×B+bias)
| c0 | c1 | c2 | c3 |  | c0 | c1 | c2 | c3 |  | c0 | c1 | c2 | c3
r0 | 1 | 1 | 1 | 1 | r0 | 1 | 1 | 1 | 1 | r0 | 0 | 0 | 0 | 0
r1 | 1 | 1 | 1 | 1 | r1 | 1 | 1 | 1 | 1 | r1 | 0 | 0 | 0 | 0
r2 | 1 | 1 | 1 | 1 | r2 | 1 | 1 | 1 | 1 | r2 | 0 | 0 | 0 | 0
r3 | 1 | 1 | 1 | 1 | r3 | 1 | 1 | 1 | 1 | r3 | 0 | 0 | 0 | 0
Bias (per col) | -12 | -13 | -14 | -15

## N=8 Vectors
N=8 Test Vectors (DSP Pipeline, ENABLE_BIAS=1, ENABLE_RELU=1)
Test 12 — relu_basic
A = all rows [−1,0,…,0]; B = all rows [8,9,…,15]. All dot products = −8. Bias=0. ReLU clamps all 64 outputs to 0.
Matrix A (INT8) | [8 empty] | Matrix B (INT8) | [8 empty] | Y = ReLU(A×B+bias) INT32
| c0 | c1 | c2 | c3 | c4 | c5 | c6 | c7 |  | c0 | c1 | c2 | c3 | c4 | c5 | c6 | c7 |  | c0 | c1 | c2 | c3 | c4 | c5 | c6 | c7
r0 | -1 | 0 | 0 | 0 | 0 | 0 | 0 | 0 | r0 | 8 | 9 | 10 | 11 | 12 | 13 | 14 | 15 | r0 | 0 | 0 | 0 | 0 | 0 | 0 | 0 | 0
r1 | -1 | 0 | 0 | 0 | 0 | 0 | 0 | 0 | r1 | 8 | 9 | 10 | 11 | 12 | 13 | 14 | 15 | r1 | 0 | 0 | 0 | 0 | 0 | 0 | 0 | 0
r2 | -1 | 0 | 0 | 0 | 0 | 0 | 0 | 0 | r2 | 8 | 9 | 10 | 11 | 12 | 13 | 14 | 15 | r2 | 0 | 0 | 0 | 0 | 0 | 0 | 0 | 0
r3 | -1 | 0 | 0 | 0 | 0 | 0 | 0 | 0 | r3 | 8 | 9 | 10 | 11 | 12 | 13 | 14 | 15 | r3 | 0 | 0 | 0 | 0 | 0 | 0 | 0 | 0
r4 | -1 | 0 | 0 | 0 | 0 | 0 | 0 | 0 | r4 | 8 | 9 | 10 | 11 | 12 | 13 | 14 | 15 | r4 | 0 | 0 | 0 | 0 | 0 | 0 | 0 | 0
r5 | -1 | 0 | 0 | 0 | 0 | 0 | 0 | 0 | r5 | 8 | 9 | 10 | 11 | 12 | 13 | 14 | 15 | r5 | 0 | 0 | 0 | 0 | 0 | 0 | 0 | 0
r6 | -1 | 0 | 0 | 0 | 0 | 0 | 0 | 0 | r6 | 8 | 9 | 10 | 11 | 12 | 13 | 14 | 15 | r6 | 0 | 0 | 0 | 0 | 0 | 0 | 0 | 0
r7 | -1 | 0 | 0 | 0 | 0 | 0 | 0 | 0 | r7 | 8 | 9 | 10 | 11 | 12 | 13 | 14 | 15 | r7 | 0 | 0 | 0 | 0 | 0 | 0 | 0 | 0
Bias (per col) | 0 | 0 | 0 | 0 | 0 | 0 | 0 | 0
Test 13 — signed_random_bias_relu
Random INT8 (seed 0x1A57+8), bias (seed 0xB1A5+8), ReLU. Amber = ReLU-clamped zero. 64 outputs verified.
Matrix A (INT8) | [8 empty] | Matrix B (INT8) | [8 empty] | Y = ReLU(A×B+bias) INT32
| c0 | c1 | c2 | c3 | c4 | c5 | c6 | c7 |  | c0 | c1 | c2 | c3 | c4 | c5 | c6 | c7 |  | c0 | c1 | c2 | c3 | c4 | c5 | c6 | c7
r0 | -89 | -108 | 93 | 106 | 103 | 45 | 34 | 34 | r0 | 14 | -125 | 18 | -20 | -67 | -18 | -119 | -120 | r0 | 0 | 29436 | 2231 | 26862 | 5375 | 0 | 28367 | 2491
r1 | -35 | 12 | -55 | -111 | -54 | 7 | -83 | -57 | r1 | 47 | -10 | -116 | -105 | -80 | 53 | -122 | -80 | r1 | 0 | 0 | 9841 | 0 | 8374 | 19724 | 0 | 10407
r2 | -19 | 126 | -106 | -111 | 64 | -22 | -51 | 113 | r2 | 49 | -43 | -83 | 20 | -34 | -67 | -66 | -26 | r2 | 0 | 8299 | 0 | 0 | 0 | 31397 | 8380 | 0
r3 | -12 | 11 | -98 | -105 | -55 | -59 | -27 | 69 | r3 | 13 | 119 | -51 | 27 | 2 | -113 | 1 | -91 | r3 | 0 | 2542 | 5571 | 0 | 5487 | 10259 | 6734 | 7990
r4 | -89 | -115 | -128 | 50 | -122 | -58 | -17 | -16 | r4 | 16 | 58 | 53 | 30 | -16 | 87 | 70 | -7 | r4 | 0 | 21175 | 15108 | 8128 | 27612 | 0 | 19460 | 24944
r5 | -79 | -10 | 120 | -87 | -22 | -9 | -120 | 7 | r5 | -21 | -96 | 3 | 6 | -71 | 74 | 31 | -100 | r5 | 0 | 0 | 0 | 0 | 4728 | 7537 | 187 | 461
r6 | 68 | -120 | -2 | 96 | 5 | -48 | -5 | 69 | r6 | 41 | 58 | 0 | 119 | -12 | -64 | -2 | 124 | r6 | 0 | 17343 | 7201 | 14743 | 5740 | 0 | 11558 | 0
r7 | -67 | 65 | -121 | 86 | 107 | 35 | 66 | -80 | r7 | -56 | 101 | -62 | 2 | -55 | -21 | 109 | -110 | r7 | 4547 | 23312 | 8591 | 7077 | 3829 | 12296 | 6227 | 10875
Bias (per col) | -922 | 1556 | 944 | 1546 | 843 | -99 | -1611 | -20

## N=16 Vector
N=16 Test Vector — signed_random_bias_relu (DSP Pipeline, ENABLE_BIAS=1, ENABLE_RELU=1)
Random INT8 inputs (seed 0x1A57+16), bias (seed 0xB1A5+16), ReLU activation. 256 outputs verified against Python golden model. Busy cycles = 307 at 100 MHz = 3.07 µs per inference. Amber = ReLU-clamped zero.
Matrix A (16×16, INT8) | [16 empty] | Matrix B (16×16, INT8) | [16 empty] | Y = ReLU(A×B+bias) 16×16 INT32 (amber = ReLU zero)
| c0 | c1 | c2 | c3 | c4 | c5 | c6 | c7 | c8 | c9 | c10 | c11 | c12 | c13 | c14 | c15 |  | c0 | c1 | c2 | c3 | c4 | c5 | c6 | c7 | c8 | c9 | c10 | c11 | c12 | c13 | c14 | c15 |  | c0 | c1 | c2 | c3 | c4 | c5 | c6 | c7 | c8 | c9 | c10 | c11 | c12 | c13 | c14 | c15
r0 | 112 | -17 | 4 | -32 | 25 | -125 | 114 | 45 | 121 | 49 | 114 | 54 | 28 | 107 | 36 | 38 | r0 | -43 | 33 | 66 | 36 | 63 | 59 | -91 | -67 | 92 | -80 | -52 | 28 | -8 | 113 | 19 | -101 | r0 | 0 | 0 | 0 | 19888 | 23849 | 0 | 4325 | 2656 | 14806 | 0 | 0 | 0 | 0 | 7386 | 0 | 0
r1 | 8 | -65 | 22 | -127 | 114 | -110 | 125 | 26 | 3 | -39 | -15 | 78 | 86 | 46 | 46 | 106 | r1 | 16 | 10 | -79 | 45 | 107 | -56 | -88 | 13 | -22 | -56 | 102 | -35 | -120 | 81 | -79 | 36 | r1 | 23164 | 0 | 0 | 2661 | 22699 | 0 | 0 | 0 | 2075 | 20420 | 0 | 0 | 0 | 0 | 5742 | 0
r2 | -76 | -26 | -117 | 106 | -3 | 77 | 20 | -66 | 37 | 95 | -11 | 79 | -63 | 87 | -47 | 51 | r2 | -4 | 38 | 96 | -24 | -94 | -53 | 51 | -64 | -81 | 112 | 125 | -76 | -8 | -62 | -91 | -37 | r2 | 3771 | 31494 | 2470 | 0 | 0 | 9461 | 11415 | 1897 | 10138 | 13144 | 0 | 2136 | 23241 | 12454 | 6610 | 5407
r3 | 92 | -59 | -25 | 42 | -66 | 88 | 6 | 39 | -115 | -99 | 40 | -127 | 103 | 95 | 72 | 111 | r3 | -81 | 123 | 112 | 51 | -41 | -30 | 118 | 76 | -115 | 123 | -42 | 9 | 81 | -66 | -106 | -41 | r3 | 5858 | 16876 | 0 | 6615 | 8447 | 1665 | 0 | 3003 | 34164 | 30198 | 0 | 11979 | 15268 | 38120 | 27808 | 0
r4 | -64 | -10 | -112 | -59 | -94 | 73 | -51 | -22 | 48 | -121 | -127 | 36 | -101 | 18 | -97 | 59 | r4 | 30 | 116 | 121 | 6 | -100 | -109 | 62 | -69 | -101 | -95 | 7 | -31 | -97 | -72 | 14 | 53 | r4 | 44939 | 170 | 0 | 0 | 0 | 31672 | 0 | 3422 | 54001 | 19805 | 12778 | 28115 | 23226 | 56949 | 29357 | 0
r5 | -75 | -120 | -106 | -7 | 74 | 91 | 1 | -97 | 49 | 108 | -90 | 46 | 58 | -32 | 106 | -51 | r5 | -73 | 44 | 52 | 24 | -105 | 53 | -54 | -117 | 123 | 0 | -42 | 33 | 89 | 122 | 100 | 49 | r5 | 0 | 0 | 0 | 0 | 0 | 28068 | 5649 | 0 | 0 | 0 | 0 | 4520 | 22650 | 0 | 4800 | 20869
r6 | 107 | 4 | 27 | -120 | -35 | -108 | -59 | -29 | 46 | -71 | 116 | -15 | -106 | 29 | 5 | -87 | r6 | -18 | -111 | -9 | 112 | 124 | -99 | -18 | -78 | -62 | 84 | 34 | 94 | -11 | -66 | 55 | -10 | r6 | 21272 | 0 | 0 | 8554 | 0 | 1621 | 12906 | 2604 | 34674 | 0 | 10755 | 0 | 0 | 34367 | 0 | 0
r7 | -80 | 123 | -3 | 121 | 109 | -104 | -122 | -90 | -125 | -49 | 112 | -4 | -98 | 19 | -15 | -61 | r7 | -98 | -4 | -9 | 109 | 54 | -31 | 64 | 98 | -14 | -48 | -101 | 72 | 25 | -50 | 24 | -70 | r7 | 30719 | 62725 | 13413 | 9160 | 0 | 0 | 57598 | 26886 | 0 | 0 | 43318 | 0 | 0 | 0 | 0 | 9442
r8 | -112 | -113 | 124 | -38 | -48 | -9 | -22 | -62 | -35 | 52 | -77 | 126 | -98 | 25 | 65 | 122 | r8 | -49 | -93 | -69 | -48 | -65 | 39 | -60 | 1 | 84 | -110 | -127 | -1 | -35 | 122 | -68 | 33 | r8 | 27061 | 10737 | 0 | 0 | 0 | 30110 | 24472 | 0 | 17145 | 48048 | 17808 | 0 | 9617 | 0 | 1546 | 0
r9 | -12 | -5 | -35 | 54 | -34 | -95 | -41 | 10 | -46 | -95 | 6 | 50 | 59 | 104 | -47 | -27 | r9 | -115 | -12 | 99 | -66 | 66 | 28 | 15 | -10 | -120 | -125 | -47 | -57 | 41 | -103 | -15 | 72 | r9 | 19854 | 21088 | 0 | 15829 | 0 | 0 | 11540 | 16295 | 0 | 40265 | 3874 | 7755 | 9498 | 0 | 0 | 0
r10 | -44 | 118 | 124 | 96 | -62 | -53 | 118 | 45 | 17 | -65 | 8 | -4 | 93 | 84 | 51 | -65 | r10 | -58 | 87 | 45 | 29 | 22 | -69 | 107 | 78 | 53 | -117 | -81 | -116 | -117 | -10 | -4 | 113 | r10 | 0 | 0 | 0 | 39693 | 4035 | 0 | 12527 | 0 | 0 | 51261 | 18665 | 10905 | 0 | 0 | 0 | 0
r11 | -56 | 122 | 3 | 105 | -126 | -105 | 118 | 106 | 50 | 45 | 3 | -25 | 73 | -12 | 37 | -62 | r11 | -36 | 59 | -25 | 79 | 0 | 65 | 77 | -17 | 73 | 117 | -103 | -77 | 10 | -74 | -80 | -87 | r11 | 0 | 0 | 0 | 29173 | 46574 | 0 | 8349 | 27893 | 0 | 14565 | 0 | 17341 | 1574 | 0 | 0 | 0
r12 | -104 | -33 | -123 | -30 | -99 | 0 | 35 | -6 | -32 | -122 | 121 | 24 | 28 | -56 | 78 | 4 | r12 | -90 | -68 | 12 | -48 | 68 | -36 | -121 | -28 | -90 | 100 | -112 | -39 | 61 | -110 | -94 | 107 | r12 | 901 | 0 | 0 | 12854 | 19533 | 8763 | 13409 | 26598 | 31740 | 8099 | 0 | 0 | 0 | 894 | 10804 | 14940
r13 | -43 | -121 | -31 | -66 | 102 | -118 | 116 | -69 | -108 | 115 | 25 | 84 | -115 | -115 | 1 | 15 | r13 | 94 | 102 | -80 | 80 | -124 | -72 | 11 | -40 | 79 | 80 | 82 | 41 | 15 | 121 | 7 | -62 | r13 | 12084 | 0 | 25961 | 0 | 27469 | 0 | 41269 | 0 | 0 | 0 | 4770 | 0 | 0 | 0 | 21204 | 2464
r14 | -87 | -6 | 117 | 115 | 15 | -64 | 58 | 29 | -43 | -8 | -54 | 43 | -98 | 76 | -87 | -18 | r14 | -66 | -119 | -116 | 64 | -56 | 80 | 77 | -1 | 87 | -44 | -83 | -42 | -97 | 37 | -25 | -43 | r14 | 21632 | 34407 | 15983 | 20149 | 0 | 0 | 42905 | 4213 | 0 | 52944 | 44281 | 13004 | 15243 | 0 | 0 | 0
r15 | 3 | -58 | -120 | -98 | 106 | -60 | -18 | -41 | 12 | -122 | -75 | 36 | 23 | 70 | -78 | -21 | r15 | 93 | 102 | 10 | -128 | 125 | 52 | -119 | 82 | 110 | 59 | -4 | -117 | -43 | 100 | 67 | 14 | r15 | 45355 | 4896 | 0 | 0 | 0 | 0 | 0 | 0 | 13668 | 5129 | 4589 | 22992 | 0 | 12394 | 15271 | 0
Bias (per col) | 1891 | 1510 | -1891 | 340 | 1238 | 101 | 1595 | -970 | -1143 | 219 | -1545 | 1974 | 212 | 1489 | -1491 | 105